## Sheet1
Bill of Materials
Xmas Tree LEDs
by Jack Christensen
Nov-2023
https://www.mouser.com/ProjectManager/ProjectDetail.aspx?AccessID=e903af6094

Part	Qty	Mouser #	Description	Mfr. #	Manufacturer
B1	1	534-2489	Cylindrical Battery Contacts, Clips, Holders & Springs 2 AAA cell holder Densi-Pak	2489	Keystone Electronics
C1	1	187-CL21A475KPFNNNE	Multilayer Ceramic Capacitors MLCC - SMD/SMT 4.7uF+/-10% 10V X5R 0805	CL21A475KPFNNNE	Samsung Electro-Mechanics
C2	1	187-CL21A106KPCLQNC	Multilayer Ceramic Capacitors MLCC - SMD/SMT 10uF+/-10% 10V X5R 2 0805	CL21A106KPCLQNC	Samsung Electro-Mechanics
C3	1	581-08053C104KAT4A	Multilayer Ceramic Capacitors MLCC – SMD/SMT 25V 0.1uF X7R 0805 10%	08053C104KAT4A	KYOCERA AVX
D1-D4	4	941-C513AWSNCX0Z0342	Standard LEDs - Through Hole White	C513A-WSN-CX0Z0342	Cree LED
D5	1	859-LTST-C171YKT	Standard LEDs - SMD Yellow Clear 588nm	LTST-C171YKT	Lite-On
JP1	1	474-PRT-12807	Header - 2x3 (Male, 0.1")	PRT-12807	SparkFun Electronics
JP2	0	Board footprint only	Solder pads	n/a	n/a
L1	1	963-CBC3225T4R7MR	Power Inductors - SMD 1210 4.7uH 130mOhms +/-20% 1010mA HiCur	CBC3225T4R7MR	TAIYO YUDEN
Q1-Q2	2	863-MUN5235DW1T1G	Bipolar Transistors - Pre-Biased 100mA 50V BRT Dual NPN	MUN5235DW1T1G	onsemi
R1-R4	4	660-RK73H2ATTD62R0F	Thick Film Resistors - SMD 1/4W 62 OHM 1%	RK73H2ATTD62R0F	KOA Speer
R5	1	660-RK73H1JTTDD1002F	Thick Film Resistors - SMD 1/10watts 10Kohms 1%	RK73H1JTTDD1002F	KOA Speer
R6	1	660-RK73H1ETTP9763F	Thick Film Resistors - SMD 0.1watt 976Kohms 1%	RK73H1ETTP9763F	KOA Speer
R7	1	660-RK73H2ATTD5623F	Thick Film Resistors - SMD 1/4W 562K OHM 1%	RK73H2ATTD5623F	KOA Speer
R8	1	660-RK73H1JTTDD1001F	Thick Film Resistors - SMD 1/8watts 1Kohms 1%	RK73H1JTTDD1001F	KOA Speer
S1	1	611-JS102011CQN	Slide Switches Sub-Miniature Slide Switch	JS102011CQN	C&K Switches
S2	1	653-B3F-1020	Tactile Switches 6X6 Flat 5mm Btn Force 100g w/o Grd	B3F-1020	Omron
U1	1	579-MCP1640CT-I/CHY	Switching Voltage Regulators 500 kHz 300 mA Syn Boost Converter	MCP1640CT-I/CHY	Microchip
U2	1	556-ATTINY84A-SSU	8-bit Microcontrollers - MCU 20MHz Ind. Grade	ATTINY84A-SSU	Microchip